## Sheet1
BivalveBit Rev E 2021-09
Id | Designator | Package | Quantity | Designation | Supplier and ref
2 | RTC_BATT1 | BatteryHolder_Keystone_3000_1x12mm | 1 | Battery_Cell
4 | HEART_SENSOR1,HALL_SENSOR1 | JST_PH_B4B-PH-K_1x04_P2.00mm_Vertical | 2 | Conn_01x04_Male | JST PH 4-pin
5 | R17,R16,R5,R4 | R_0603_1608Metric | 4 | 2.2k
6 | U4 | SOT-23 | 1 | BJT_NPN | FMMT619A, MMBT2484LT3G
7 | U3 | SOT-23-5 | 1 | LP5907MFX-3.0 | Voltage regulator
8 | U2 | TQFP-32_7x7mm_P0.8mm | 1 | ATmega4808-A | microcontroller 32-pin
9 | SW2 | SW_SPST_REED_CT10-XXXX-G1 | 1 | SW_Reed | Reed switch
10 | RESET1 | SW_PTS525SM15SMTR2LFS | 1 | PTS525SM15SMTR2LFS | tactile switch
11 | R15,R13,R11,R9,R2,R1 | R_0603_1608Metric | 6 | 10k
12 | R14 | R_0603_1608Metric | 1 | 0 ohm
13 | R12,R10 | R_0603_1608Metric | 2 | 47k 1%
14 | R8,R6,R3 | R_0603_1608Metric | 3 | 100k
15 | R7,R18 | R_0603_1608Metric | 2 | 100ohm
16 | Q3 | SOT-23 | 1 | P-FET | IRLM5203, SSM3J328R,LF
17 | Q2,Q1 | SOT-23 | 2 | BSS138 | BS138, DMB2302U-7, SSM3K329R,LF
19 | PRIMARY_BATTERY1 | JST_PH_B2B-PH-K_1x02_P2.00mm_Vertical | 1 | Conn_01x02 | JST PH 2-pin
20 | OLED1 | PinHeader_1x04_P2.54mm_Vertical | 1 | Conn_01x04 | OLED header
21 | microSD1 | MOLEX_47219-2001 | 1 | 47219-2001 | Micro SD slot
24 | FTDI1 | PinSocket_1x06_P2.54mm_Horizontal | 1 | Conn_01x06 | FTDI header
25 | D1 | LED_0805_2012Metric | 1 | GRNLED | Green LED
26 | Crystal_32.768kHz1 | OSC_SSP-T7-F | 1 | SSP-T7-F | Crystal
27 | C8,C6,C4,C2,C1 | C_0603_1608Metric | 5 | 0.1uF
28 | C7 | C_0603_1608Metric | 1 | 10uF
29 | C5,C3 | C_0603_1608Metric | 2 | 1uF
30 | C9,C10 | C_0603_1608Metric | 2 | 4-16pF
31 | RTC1 | MSOP-8_3x3mm_P0.65mm | 1 | MCP79400 | RTC
32 | D2 | LED_0805_2012Metric | 1 | REDLED | Red LED